## (19_Connector
Part Number | Part Name | Part Type | Value | Description | PCB FootPrint | 3D Model | DataSheet Path | AD_SCH_LIB Path | OrCad_SCH_LIB Path | PADS_SCH_LIB Path | AD_PCB Footprint Path | PADS_PCB Footprint Path | AD_3D Model Path | PADS_3D Model Path | Mfg PartNum | Manufacturer | Vender | Price | Replace | Store | Note
300008272 | USB_Receptacle | USB插座 | USB_B | B型USB插座，Series “B” Receptacles，Right Angle, T/H，4POS |  |  | \\dsvr\1_研发团队\1_研发资源\HW\Lib_Datasheet\conn\usb\UC11123-LK1-4F_B_type.pdf | H:\HardwareDesign\AltiumDesigner\SchematicLibrary\Connectors.SchLib | #G:\Hardware Design\Cadence\OrCAD_DateBase\SCHLIB\Connector.olb# | #G:\Hardware Design\Cadence\OrCAD_DateBase\SCHLIB\Connector.olb# | G:\Hardware Design\Altium Designer\AD_Library\PCBLIB\BRT_Con USB.PcbLib | G:\Hardware Design\Altium Designer\AD_Library\PCBLIB\BRT_Con USB.PcbLib
300008273 | DB9_M | DB9插座 | DB9(公) | DB8插座,右弯,公头,90度 | DB9_M |  |  | H:\HardwareDesign\AltiumDesigner\SchematicLibrary\Connectors.SchLib | #G:\Hardware Design\Cadence\OrCAD_DateBase\SCHLIB\Connector.olb# | #G:\Hardware Design\Cadence\OrCAD_DateBase\SCHLIB\Connector.olb# | G:\Hardware Design\Altium Designer\AD_Library\PCBLIB\BRT_Miscellaneous Connectors.PcbLib | G:\Hardware Design\Altium Designer\AD_Library\PCBLIB\BRT_Miscellaneous Connectors.PcbLib
300008274 | DB9_FM | DB9插座 | DB9(母) | DB8插座,右弯,母头,90度 | DB9_FM |  |  | H:\HardwareDesign\AltiumDesigner\SchematicLibrary\Connectors.SchLib | #G:\Hardware Design\Cadence\OrCAD_DateBase\SCHLIB\Connector.olb# | #G:\Hardware Design\Cadence\OrCAD_DateBase\SCHLIB\Connector.olb# | G:\Hardware Design\Altium Designer\AD_Library\PCBLIB\BRT_Miscellaneous Connectors.PcbLib | G:\Hardware Design\Altium Designer\AD_Library\PCBLIB\BRT_Miscellaneous Connectors.PcbLib
300008275 | ARM JTAG 14PIN | JTAG | ARM JTAG | PH2x7 2.54 带边框 |  |  |  | H:\HardwareDesign\AltiumDesigner\SchematicLibrary\Connectors.SchLib | #G:\Hardware Design\Cadence\OrCAD_DateBase\SCHLIB\Connector.olb# | #G:\Hardware Design\Cadence\OrCAD_DateBase\SCHLIB\Connector.olb# | G:\Hardware Design\Altium Designer\AD_Library\PCBLIB\BRT_Con IDC.PcbLib | G:\Hardware Design\Altium Designer\AD_Library\PCBLIB\BRT_Con IDC.PcbLib
300008277 | ARM JTAG 20PIN | JTAG | ARM JTAG | PH2x10 2.54 带边框 |  |  |  | H:\HardwareDesign\AltiumDesigner\SchematicLibrary\Connectors.SchLib | #G:\Hardware Design\Cadence\OrCAD_DateBase\SCHLIB\Connector.olb# | #G:\Hardware Design\Cadence\OrCAD_DateBase\SCHLIB\Connector.olb# | G:\Hardware Design\Altium Designer\AD_Library\PCBLIB\BRT_Con IDC.PcbLib | G:\Hardware Design\Altium Designer\AD_Library\PCBLIB\BRT_Con IDC.PcbLib
300008278 | ARM JTAG 20PIN | JTAG | ARM JTAG | PH2x10 2.54 无边框 |  |  |  | H:\HardwareDesign\AltiumDesigner\SchematicLibrary\Connectors.SchLib | #G:\Hardware Design\Cadence\OrCAD_DateBase\SCHLIB\Connector.olb# | #G:\Hardware Design\Cadence\OrCAD_DateBase\SCHLIB\Connector.olb# | G:\Hardware Design\Altium Designer\AD_Library\PCBLIB\BRT_Con IDC.PcbLib | G:\Hardware Design\Altium Designer\AD_Library\PCBLIB\BRT_Con IDC.PcbLib
300008279 | Header 8X2 | IDC 座 | PH2x8 | PH2x8 2.54 带边框 |  |  |  | H:\HardwareDesign\AltiumDesigner\SchematicLibrary\Connectors.SchLib | #G:\Hardware Design\Cadence\OrCAD_DateBase\SCHLIB\Connector.olb# | #G:\Hardware Design\Cadence\OrCAD_DateBase\SCHLIB\Connector.olb# | G:\Hardware Design\Altium Designer\AD_Library\PCBLIB\BRT_Con IDC.PcbLib | G:\Hardware Design\Altium Designer\AD_Library\PCBLIB\BRT_Con IDC.PcbLib
300008280 | Altera ByteBlaster II | IDC 座 | ByteBlaster II | PH2x5 2.54 无边框 |  |  |  | H:\HardwareDesign\AltiumDesigner\SchematicLibrary\Connectors.SchLib | #G:\Hardware Design\Cadence\OrCAD_DateBase\SCHLIB\Connector.olb# | #G:\Hardware Design\Cadence\OrCAD_DateBase\SCHLIB\Connector.olb# | G:\Hardware Design\Altium Designer\AD_Library\PCBLIB\BRT_Con IDC.PcbLib | G:\Hardware Design\Altium Designer\AD_Library\PCBLIB\BRT_Con IDC.PcbLib
300008281 | Header 25X2 | 排针 | PH2x25 | PH2x10 2.54 无边框 |  |  |  | H:\HardwareDesign\AltiumDesigner\SchematicLibrary\Connectors.SchLib | #G:\Hardware Design\Cadence\OrCAD_DateBase\SCHLIB\Connector.olb# | #G:\Hardware Design\Cadence\OrCAD_DateBase\SCHLIB\Connector.olb# | G:\Hardware Design\Altium Designer\AD_Library\PCBLIB\BRT_Con IDC.PcbLib | G:\Hardware Design\Altium Designer\AD_Library\PCBLIB\BRT_Con IDC.PcbLib
300008282 | Header 8X2 | 排针 | PH2x8 | PH2x8 2.54 无边框 |  |  |  | H:\HardwareDesign\AltiumDesigner\SchematicLibrary\Connectors.SchLib | #G:\Hardware Design\Cadence\OrCAD_DateBase\SCHLIB\Connector.olb# | #G:\Hardware Design\Cadence\OrCAD_DateBase\SCHLIB\Connector.olb# | G:\Hardware Design\Altium Designer\AD_Library\PCBLIB\BRT_AltiumDesigner_PCB.PcbLib | G:\Hardware Design\Altium Designer\AD_Library\PCBLIB\BRT_AltiumDesigner_PCB.PcbLib
300008283 | Header 7X2 | 简牛 | PH2x7 | PH2x7 2.54 带边框 |  |  |  | H:\HardwareDesign\AltiumDesigner\SchematicLibrary\Connectors.SchLib | #G:\Hardware Design\Cadence\OrCAD_DateBase\SCHLIB\Connector.olb# | #G:\Hardware Design\Cadence\OrCAD_DateBase\SCHLIB\Connector.olb# | G:\Hardware Design\Altium Designer\AD_Library\PCBLIB\BRT_Con IDC.PcbLib | G:\Hardware Design\Altium Designer\AD_Library\PCBLIB\BRT_Con IDC.PcbLib
300008284 | DC-PWR-JACK | DC插座 | DC-470 | DC输入插座 DC-Jack-14.3x9.0x10.8 中心芯2.0 |  |  | F:\designdata\conn\SWITCH-JACK\DC插座\dc-470.pdf | H:\HardwareDesign\AltiumDesigner\SchematicLibrary\Connectors.SchLib | #G:\Hardware Design\Cadence\OrCAD_DateBase\SCHLIB\Connector.olb# | #G:\Hardware Design\Cadence\OrCAD_DateBase\SCHLIB\Connector.olb# | G:\Hardware Design\Altium Designer\AD_Library\PCBLIB\BRT_Miscellaneous Connectors.PcbLib | G:\Hardware Design\Altium Designer\AD_Library\PCBLIB\BRT_Miscellaneous Connectors.PcbLib | [6 empty] | DC-Jack-14.3x9.0x10.8
300008285 | DC-PWR-JACK | DC插座 | DC-480 | DC输入插座 DC-Jack-10.8x4.8x7.4 中心芯1.0 |  |  | #F:\designdata\conn\SWITCH-JACK\DC插座\DC-480.pdf# | H:\HardwareDesign\AltiumDesigner\SchematicLibrary\Connectors.SchLib | #G:\Hardware Design\Cadence\OrCAD_DateBase\SCHLIB\Connector.olb# | #G:\Hardware Design\Cadence\OrCAD_DateBase\SCHLIB\Connector.olb# | G:\Hardware Design\Altium Designer\AD_Library\PCBLIB\BRT_Miscellaneous Connectors.PcbLib | G:\Hardware Design\Altium Designer\AD_Library\PCBLIB\BRT_Miscellaneous Connectors.PcbLib | [6 empty] | DC-Jack-10.8x4.8x7.4
300008286 | Header 10 | FFC插座 | FFC-2.54-10-H | FFC插座 2.54mm 10Pin 弯针 |  |  | #F:\designdata\conn\FFC\2.54mm间距FFC连接器参数表.pdf# | H:\HardwareDesign\AltiumDesigner\SchematicLibrary\Connectors.SchLib | #G:\Hardware Design\Cadence\OrCAD_DateBase\SCHLIB\Connector.olb# | #G:\Hardware Design\Cadence\OrCAD_DateBase\SCHLIB\Connector.olb# | G:\Hardware Design\Altium Designer\AD_Library\PCBLIB\BRT_Miscellaneous Connectors.PcbLib | G:\Hardware Design\Altium Designer\AD_Library\PCBLIB\BRT_Miscellaneous Connectors.PcbLib | [6 empty] | FFC-2.54-10-H
300008290 | RJ45 1X1 | 10/1000 BaseT Ethernet RJ45 | JM24115-K001-4F | JM Series RJ45 1X1 VERTICAL T/H Type 1.27mm [.050”] Pitch FOXCONN |  |  | #F:\designdata\conn\Modular Jack\JM24115-K001-4F.pdf# | H:\HardwareDesign\AltiumDesigner\SchematicLibrary\Connectors.SchLib | #G:\Hardware Design\Cadence\OrCAD_DateBase\SCHLIB\Connector.olb# | #G:\Hardware Design\Cadence\OrCAD_DateBase\SCHLIB\Connector.olb# | G:\Hardware Design\Altium Designer\AD_Library\PCBLIB\BRT_Con Mod Jack PCB.PcbLib | G:\Hardware Design\Altium Designer\AD_Library\PCBLIB\BRT_Con Mod Jack PCB.PcbLib
300008291 | FWIRE | IEEE1394座 | UF01613-GDV2-4F | IEEE 1394 Connector UF Series Vertical Type, T/H 2.0mm [.079"] Pitch 6 Pos.UF01613-GDV2-4F FOXCONN |  |  | #F:\designdata\conn\IEEE 1394\UF01613-GDV2-4F.pdf# | H:\HardwareDesign\AltiumDesigner\SchematicLibrary\Connectors.SchLib | #G:\Hardware Design\Cadence\OrCAD_DateBase\SCHLIB\Connector.olb# | #G:\Hardware Design\Cadence\OrCAD_DateBase\SCHLIB\Connector.olb# | G:\Hardware Design\Altium Designer\AD_Library\PCBLIB\BRT_Con IEEE1394.PcbLib | G:\Hardware Design\Altium Designer\AD_Library\PCBLIB\BRT_Con IEEE1394.PcbLib
300008292 | Header 5X2H | IDC 座 | PH2x5 | PH2x5 2.54 带边框 90度 |  |  | #F:\designdata\conn\简牛\3500l-big.jpg# | H:\HardwareDesign\AltiumDesigner\SchematicLibrary\Connectors.SchLib | #G:\Hardware Design\Cadence\OrCAD_DateBase\SCHLIB\Connector.olb# | #G:\Hardware Design\Cadence\OrCAD_DateBase\SCHLIB\Connector.olb# | G:\Hardware Design\Altium Designer\AD_Library\PCBLIB\BRT_Con IDC.PcbLib | G:\Hardware Design\Altium Designer\AD_Library\PCBLIB\BRT_Con IDC.PcbLib
300008293 | Header 5X2H | IDC 座 | PH2x5 | PH2x5 2.54 带边框 |  |  | #F:\designdata\conn\简牛\YZ-403S.pdf# | H:\HardwareDesign\AltiumDesigner\SchematicLibrary\Connectors.SchLib | #G:\Hardware Design\Cadence\OrCAD_DateBase\SCHLIB\Connector.olb# | #G:\Hardware Design\Cadence\OrCAD_DateBase\SCHLIB\Connector.olb# | G:\Hardware Design\Altium Designer\AD_Library\PCBLIB\BRT_Con IDC.PcbLib | G:\Hardware Design\Altium Designer\AD_Library\PCBLIB\BRT_Con IDC.PcbLib
300008294 | Header 5 | 栅栏式接线端子 | 8.25x5 | 栅栏式接线端子,可2到N个一起使用, 13.7 x8.25mm |  |  | #F:\designdata\conn\端子\栅栏式接线端子jk35r-825.pdf# | H:\HardwareDesign\AltiumDesigner\SchematicLibrary\Connectors.SchLib | #G:\Hardware Design\Cadence\OrCAD_DateBase\SCHLIB\Connector.olb# | #G:\Hardware Design\Cadence\OrCAD_DateBase\SCHLIB\Connector.olb# | G:\Hardware Design\Altium Designer\AD_Library\PCBLIB\BRT_Miscellaneous Connectors.PcbLib | G:\Hardware Design\Altium Designer\AD_Library\PCBLIB\BRT_Miscellaneous Connectors.PcbLib
300008295 | Header 2 | 栅栏式接线端子 | 8.25x2 | 栅栏式接线端子,可2到N个一起使用, 13.7 x8.25mm |  |  | #F:\designdata\conn\端子\栅栏式接线端子jk35r-825.pdf# | H:\HardwareDesign\AltiumDesigner\SchematicLibrary\Connectors.SchLib | #G:\Hardware Design\Cadence\OrCAD_DateBase\SCHLIB\Connector.olb# | #G:\Hardware Design\Cadence\OrCAD_DateBase\SCHLIB\Connector.olb# | G:\Hardware Design\Altium Designer\AD_Library\PCBLIB\BRT_Miscellaneous Connectors.PcbLib | G:\Hardware Design\Altium Designer\AD_Library\PCBLIB\BRT_Miscellaneous Connectors.PcbLib
300008296 | MHDR2X5 | 排针 | PH2x5 | PH2x7 2.54 无边框 |  |  |  | H:\HardwareDesign\AltiumDesigner\SchematicLibrary\Connectors.SchLib | #G:\Hardware Design\Cadence\OrCAD_DateBase\SCHLIB\Connector.olb# | #G:\Hardware Design\Cadence\OrCAD_DateBase\SCHLIB\Connector.olb# | G:\Hardware Design\Altium Designer\AD_Library\PCBLIB\BRT_Miscellaneous Connectors.PcbLib | G:\Hardware Design\Altium Designer\AD_Library\PCBLIB\BRT_Miscellaneous Connectors.PcbLib
300008297 | MHDR1X10 | 排针 | PH1x10 | PH1x10 2.54 90度弯针 |  |  | #F:\designdata\conn\排针\2.54-90度系列.pdf# | H:\HardwareDesign\AltiumDesigner\SchematicLibrary\Connectors.SchLib | #G:\Hardware Design\Cadence\OrCAD_DateBase\SCHLIB\Connector.olb# | #G:\Hardware Design\Cadence\OrCAD_DateBase\SCHLIB\Connector.olb# | G:\Hardware Design\Altium Designer\AD_Library\PCBLIB\BRT_Miscellaneous Connectors.PcbLib | G:\Hardware Design\Altium Designer\AD_Library\PCBLIB\BRT_Miscellaneous Connectors.PcbLib
300008298 | MHDR1X8 | 排针 | PH1x8 | PH1x8 2.54 90度弯针 |  |  | #F:\designdata\conn\排针\2.54-90度系列.pdf# | H:\HardwareDesign\AltiumDesigner\SchematicLibrary\Connectors.SchLib | #G:\Hardware Design\Cadence\OrCAD_DateBase\SCHLIB\Connector.olb# | #G:\Hardware Design\Cadence\OrCAD_DateBase\SCHLIB\Connector.olb# | G:\Hardware Design\Altium Designer\AD_Library\PCBLIB\BRT_Miscellaneous Connectors.PcbLib | G:\Hardware Design\Altium Designer\AD_Library\PCBLIB\BRT_Miscellaneous Connectors.PcbLib
300008299 | MHDR1X4 | 插座 | 2510-4A | 2.54mm压条式插座，4Pin 5.9x10.82 1x4_2.54 樂清市創發電子有限公司 |  |  | F:\designdata\conn\端子\樂清市創發電子有限公司--2.54mm 2510 壓接式條形連接器.pdf | H:\HardwareDesign\AltiumDesigner\SchematicLibrary\Connectors.SchLib | #G:\Hardware Design\Cadence\OrCAD_DateBase\SCHLIB\Connector.olb# | #G:\Hardware Design\Cadence\OrCAD_DateBase\SCHLIB\Connector.olb# | G:\Hardware Design\Altium Designer\AD_Library\PCBLIB\BRT_Miscellaneous Connectors.PcbLib | G:\Hardware Design\Altium Designer\AD_Library\PCBLIB\BRT_Miscellaneous Connectors.PcbLib | F:\SPL_Database\PcbLibraries\MK_pf\CAD\2.54mm压接型连接器.dwg | F:\SPL_Database\PcbLibraries\MK_pf\CAD\2.54mm压接型连接器.dwg
300008300 | MHDR1X5 | 插座 | 2510-5A | 2.54mm压条式插座，5Pin 5.9x10.82 1x4_2.54 樂清市創發電子有限公司 |  |  | F:\designdata\conn\端子\樂清市創發電子有限公司--2.54mm 2510 壓接式條形連接器.pdf | H:\HardwareDesign\AltiumDesigner\SchematicLibrary\Connectors.SchLib | #G:\Hardware Design\Cadence\OrCAD_DateBase\SCHLIB\Connector.olb# | #G:\Hardware Design\Cadence\OrCAD_DateBase\SCHLIB\Connector.olb# | G:\Hardware Design\Altium Designer\AD_Library\PCBLIB\BRT_Miscellaneous Connectors.PcbLib | G:\Hardware Design\Altium Designer\AD_Library\PCBLIB\BRT_Miscellaneous Connectors.PcbLib | F:\SPL_Database\PcbLibraries\MK_pf\CAD\2.54mm压接型连接器.dwg | F:\SPL_Database\PcbLibraries\MK_pf\CAD\2.54mm压接型连接器.dwg
300008301 | Header 5 | PCB接线端子 | 5.08x5 | PCB接线端子,可2到N个一起使用, 8.1x5.08mm |  |  | F:\designdata\conn\端子\PCB接线端子--JK127-500 JK127-508.pdf | H:\HardwareDesign\AltiumDesigner\SchematicLibrary\Connectors.SchLib | #G:\Hardware Design\Cadence\OrCAD_DateBase\SCHLIB\Connector.olb# | #G:\Hardware Design\Cadence\OrCAD_DateBase\SCHLIB\Connector.olb# | G:\Hardware Design\Altium Designer\AD_Library\PCBLIB\BRT_Miscellaneous Connectors.PcbLib | G:\Hardware Design\Altium Designer\AD_Library\PCBLIB\BRT_Miscellaneous Connectors.PcbLib
300008302 | Header 4 | PCB接线端子 | 5.08x4 | PCB接线端子,可2到N个一起使用, 8.1x5.08mm |  |  | F:\designdata\conn\端子\PCB接线端子--JK127-500 JK127-508.pdf | H:\HardwareDesign\AltiumDesigner\SchematicLibrary\Connectors.SchLib | #G:\Hardware Design\Cadence\OrCAD_DateBase\SCHLIB\Connector.olb# | #G:\Hardware Design\Cadence\OrCAD_DateBase\SCHLIB\Connector.olb# | G:\Hardware Design\Altium Designer\AD_Library\PCBLIB\BRT_Miscellaneous Connectors.PcbLib | G:\Hardware Design\Altium Designer\AD_Library\PCBLIB\BRT_Miscellaneous Connectors.PcbLib
300008303 | FreeScaleBDG | 排针 | PH2x3 | PH2x3 2.54 排针 |  |  |  | H:\HardwareDesign\AltiumDesigner\SchematicLibrary\Connectors.SchLib | #G:\Hardware Design\Cadence\OrCAD_DateBase\SCHLIB\Connector.olb# | #G:\Hardware Design\Cadence\OrCAD_DateBase\SCHLIB\Connector.olb# | G:\Hardware Design\Altium Designer\AD_Library\PCBLIB\BRT_Con IDC.PcbLib | G:\Hardware Design\Altium Designer\AD_Library\PCBLIB\BRT_Con IDC.PcbLib
300008304 | Header 3 | 栅栏式接线端子 | 8.25x3 | 栅栏式接线端子,可2到N个一起使用, 13.7 x8.25mm |  |  | F:\designdata\conn\端子\栅栏式接线端子jk35r-825.pdf | H:\HardwareDesign\AltiumDesigner\SchematicLibrary\Connectors.SchLib | #G:\Hardware Design\Cadence\OrCAD_DateBase\SCHLIB\Connector.olb# | #G:\Hardware Design\Cadence\OrCAD_DateBase\SCHLIB\Connector.olb# | G:\Hardware Design\Altium Designer\AD_Library\PCBLIB\BRT_Miscellaneous Connectors.PcbLib | G:\Hardware Design\Altium Designer\AD_Library\PCBLIB\BRT_Miscellaneous Connectors.PcbLib
300008305 | D Connector 25 | DB25座 | DB25公座 | 栅栏式接线端子,可2到N个一起使用, 13.7 x8.25mm |  |  |  | H:\HardwareDesign\AltiumDesigner\SchematicLibrary\Connectors.SchLib | #G:\Hardware Design\Cadence\OrCAD_DateBase\SCHLIB\Connector.olb# | #G:\Hardware Design\Cadence\OrCAD_DateBase\SCHLIB\Connector.olb# | G:\Hardware Design\Altium Designer\AD_Library\PCBLIB\BRT_Miscellaneous Connectors.PcbLib | G:\Hardware Design\Altium Designer\AD_Library\PCBLIB\BRT_Miscellaneous Connectors.PcbLib
300008306 | D Connector 25 | DB25座 | DB25母座 | 栅栏式接线端子,可2到N个一起使用, 13.7 x8.25mm |  |  |  | H:\HardwareDesign\AltiumDesigner\SchematicLibrary\Connectors.SchLib | #G:\Hardware Design\Cadence\OrCAD_DateBase\SCHLIB\Connector.olb# | #G:\Hardware Design\Cadence\OrCAD_DateBase\SCHLIB\Connector.olb# | G:\Hardware Design\Altium Designer\AD_Library\PCBLIB\BRT_Miscellaneous Connectors.PcbLib | G:\Hardware Design\Altium Designer\AD_Library\PCBLIB\BRT_Miscellaneous Connectors.PcbLib
300008307 | Altera ByteBlaster II | IDC 座 | ByteBlaster II | PH2x5 2.54 无边框 |  |  |  | H:\HardwareDesign\AltiumDesigner\SchematicLibrary\Connectors.SchLib | #G:\Hardware Design\Cadence\OrCAD_DateBase\SCHLIB\Connector.olb# | #G:\Hardware Design\Cadence\OrCAD_DateBase\SCHLIB\Connector.olb# | G:\Hardware Design\Altium Designer\AD_Library\PCBLIB\BRT_Con IDC.PcbLib | G:\Hardware Design\Altium Designer\AD_Library\PCBLIB\BRT_Con IDC.PcbLib
300008308 | Header 2X2 | 排针 | PH2x2 | PH2x2 2.54 无边框 |  |  |  | H:\HardwareDesign\AltiumDesigner\SchematicLibrary\Connectors.SchLib | #G:\Hardware Design\Cadence\OrCAD_DateBase\SCHLIB\Connector.olb# | #G:\Hardware Design\Cadence\OrCAD_DateBase\SCHLIB\Connector.olb# | G:\Hardware Design\Altium Designer\AD_Library\PCBLIB\BRT_Miscellaneous Connectors.PcbLib | G:\Hardware Design\Altium Designer\AD_Library\PCBLIB\BRT_Miscellaneous Connectors.PcbLib
300008309 | MHDR2X3 | 排针 | PH2x3 | PH2x3 2.54 无边框 |  |  |  | H:\HardwareDesign\AltiumDesigner\SchematicLibrary\Connectors.SchLib | #G:\Hardware Design\Cadence\OrCAD_DateBase\SCHLIB\Connector.olb# | #G:\Hardware Design\Cadence\OrCAD_DateBase\SCHLIB\Connector.olb# | G:\Hardware Design\Altium Designer\AD_Library\PCBLIB\BRT_Miscellaneous Connectors.PcbLib | G:\Hardware Design\Altium Designer\AD_Library\PCBLIB\BRT_Miscellaneous Connectors.PcbLib
300008310 | MHDR2X3 | 排针 | PH2x3 | PH2x3 1.0mm 无边框公座 |  |  |  | H:\HardwareDesign\AltiumDesigner\SchematicLibrary\Connectors.SchLib | #G:\Hardware Design\Cadence\OrCAD_DateBase\SCHLIB\Connector.olb# | #G:\Hardware Design\Cadence\OrCAD_DateBase\SCHLIB\Connector.olb# | G:\Hardware Design\Altium Designer\AD_Library\PCBLIB\BRT_Miscellaneous Connectors.PcbLib | G:\Hardware Design\Altium Designer\AD_Library\PCBLIB\BRT_Miscellaneous Connectors.PcbLib
300008311 |  | FFC插座 | FFC-0.5-10-B | FFC插座0.5mm10Pin抽屉下接 | FFC-0mm5-10-B |  | \\dsvr\Designdata\conn\ffc\50542-xxxxx-xxx-aces rev-A.pdf | H:\HardwareDesign\AltiumDesigner\SchematicLibrary\Connectors.SchLib | #G:\Hardware Design\Cadence\OrCAD_DateBase\SCHLIB\Connector.olb# | #G:\Hardware Design\Cadence\OrCAD_DateBase\SCHLIB\Connector.olb# |  |  |  |  | 50542-10xx-001 | 致宏 |  |  | FFC-2.54-10-H
300008312 |  | SIM卡插座 | SPPN08-X0-5000 | SIM CARD CONNECTOR PUSH TYPE (1.5mm) | SPPN08-X0-5000 |  | \\dsvr\Designdata\conn\Card\(SPPN08-07-A)SPPN08-X0-5000.pdf | H:\HardwareDesign\AltiumDesigner\SchematicLibrary\Connectors.SchLib | #G:\Hardware Design\Cadence\OrCAD_DateBase\SCHLIB\Connector.olb# | #G:\Hardware Design\Cadence\OrCAD_DateBase\SCHLIB\Connector.olb# |  |  |  |  | SPPN08-X0-5000 | Proconn Technology Co., Ltd.
300008314 | RJ45_NO_LED | 网口 | 1x1 RJ45座 | 1x1网络接口，8P8C,无灯，带屏蔽,插件 |  |  | \\dsvr\1_研发团队\1_研发资源\HW\Lib_Datasheet\conn\RJ45\SH-59-01-05 8P8C PBT BK 1U.PDF | H:\HardwareDesign\AltiumDesigner\SchematicLibrary\Connectors.SchLib | #G:\Hardware Design\Cadence\OrCAD_DateBase\SCHLIB\Connector.olb# | #G:\Hardware Design\Cadence\OrCAD_DateBase\SCHLIB\Connector.olb# | G:\Hardware Design\Altium Designer\AD_Library\PCBLIB\BRT_AltiumDesigner_PCB.PcbLib | G:\Hardware Design\Altium Designer\AD_Library\PCBLIB\BRT_AltiumDesigner_PCB.PcbLib |  |  | RJ5901-08-01-5A | 浙江世辉科技
300008315 | Header 2 | 端子台 | KF158R-02P0BR | 端子台，5.08mm,2PIN，绿色，插件 |  |  | \\dsvr\1_研发团队\1_研发资源\HW\Lib_Datasheet\conn\端子\KF158R.pdf | H:\HardwareDesign\AltiumDesigner\SchematicLibrary\Connectors.SchLib | #G:\Hardware Design\Cadence\OrCAD_DateBase\SCHLIB\Connector.olb# | #G:\Hardware Design\Cadence\OrCAD_DateBase\SCHLIB\Connector.olb# | G:\Hardware Design\Altium Designer\AD_Library\PCBLIB\BRT_AltiumDesigner_PCB.PcbLib | G:\Hardware Design\Altium Designer\AD_Library\PCBLIB\BRT_AltiumDesigner_PCB.PcbLib |  |  | KF158R-02P0BR | 慈溪市凯峰电子有限公司
300008316 | Header 3 | 端子台 | KF158R-03P0BR | 端子台，5.08mm,3PIN，绿色，插件 |  |  | \\dsvr\1_研发团队\1_研发资源\HW\Lib_Datasheet\conn\端子\KF158R.pdf | H:\HardwareDesign\AltiumDesigner\SchematicLibrary\Connectors.SchLib | #G:\Hardware Design\Cadence\OrCAD_DateBase\SCHLIB\Connector.olb# | #G:\Hardware Design\Cadence\OrCAD_DateBase\SCHLIB\Connector.olb# | G:\Hardware Design\Altium Designer\AD_Library\PCBLIB\BRT_AltiumDesigner_PCB.PcbLib | G:\Hardware Design\Altium Designer\AD_Library\PCBLIB\BRT_AltiumDesigner_PCB.PcbLib |  |  | KF158R-03P0BR | 慈溪市凯峰电子有限公司
300008317 | Header 6 | 端子台 | KF158R-06P0BR | 端子台，5.08mm,6PIN，绿色，插件 |  |  | \\dsvr\1_研发团队\1_研发资源\HW\Lib_Datasheet\conn\端子\KF158R.pdf | H:\HardwareDesign\AltiumDesigner\SchematicLibrary\Connectors.SchLib | #G:\Hardware Design\Cadence\OrCAD_DateBase\SCHLIB\Connector.olb# | #G:\Hardware Design\Cadence\OrCAD_DateBase\SCHLIB\Connector.olb# | G:\Hardware Design\Altium Designer\AD_Library\PCBLIB\BRT_AltiumDesigner_PCB.PcbLib | G:\Hardware Design\Altium Designer\AD_Library\PCBLIB\BRT_AltiumDesigner_PCB.PcbLib |  |  | KF158R-06P0BR | 慈溪市凯峰电子有限公司
300008318 | Header 2 | 排针 | PH1x2 | 2.54mm单排针，2PIN,插件 |  |  |  | H:\HardwareDesign\AltiumDesigner\SchematicLibrary\Connectors.SchLib | #G:\Hardware Design\Cadence\OrCAD_DateBase\SCHLIB\Connector.olb# | #G:\Hardware Design\Cadence\OrCAD_DateBase\SCHLIB\Connector.olb# | G:\Hardware Design\Altium Designer\AD_Library\PCBLIB\BRT_Miscellaneous Connectors.PcbLib | G:\Hardware Design\Altium Designer\AD_Library\PCBLIB\BRT_Miscellaneous Connectors.PcbLib
300008319 | USBCON-5P | USB插座 | Mini USB插座 | 5Pin Mini USB插座，Receptacles，Right Angle | 5PINUSB |  | \\dsvr\1_研发团队\1_研发资源\HW\Lib_Datasheet\conn\usb\SMU-05ABF011-瀚诚兴-5P USB MINI.pdf | H:\HardwareDesign\AltiumDesigner\SchematicLibrary\Connectors.SchLib | #G:\Hardware Design\Cadence\OrCAD_DateBase\SCHLIB\Connector.olb# | #G:\Hardware Design\Cadence\OrCAD_DateBase\SCHLIB\Connector.olb# | G:\Hardware Design\Altium Designer\AD_Library\PCBLIB\BRT_AltiumDesigner_PCB.PcbLib | G:\Hardware Design\Altium Designer\AD_Library\PCBLIB\BRT_AltiumDesigner_PCB.PcbLib |  |  | SMU-05ABF011 | 瀚诚兴科技 www.smartconn.com.cn
300008320 | Header 2 | 端子台 | KF158R-02P0BR | 端子台，5.08mm，2PIN,开口，灰色，插件 |  |  | \\dsvr\1_研发团队\1_研发资源\HW\Lib_Datasheet\conn\端子\KF158R.pdf | H:\HardwareDesign\AltiumDesigner\SchematicLibrary\Connectors.SchLib | #G:\Hardware Design\Cadence\OrCAD_DateBase\SCHLIB\Connector.olb# | #G:\Hardware Design\Cadence\OrCAD_DateBase\SCHLIB\Connector.olb# | G:\Hardware Design\Altium Designer\AD_Library\PCBLIB\BRT_AltiumDesigner_PCB.PcbLib | G:\Hardware Design\Altium Designer\AD_Library\PCBLIB\BRT_AltiumDesigner_PCB.PcbLib |  |  | KF158R-02P0BR | 慈溪市凯峰电子有限公司
300008321 | Header 3 | 端子台 | KF158R-03P0BR | 端子台，5.08mm,3PIN，开口，灰色，插件 |  |  | \\dsvr\1_研发团队\1_研发资源\HW\Lib_Datasheet\conn\端子\KF158R.pdf | H:\HardwareDesign\AltiumDesigner\SchematicLibrary\Connectors.SchLib | #G:\Hardware Design\Cadence\OrCAD_DateBase\SCHLIB\Connector.olb# | #G:\Hardware Design\Cadence\OrCAD_DateBase\SCHLIB\Connector.olb# | G:\Hardware Design\Altium Designer\AD_Library\PCBLIB\BRT_AltiumDesigner_PCB.PcbLib | G:\Hardware Design\Altium Designer\AD_Library\PCBLIB\BRT_AltiumDesigner_PCB.PcbLib |  |  | KF158R-03P0BR | 慈溪市凯峰电子有限公司
300008322 | Header 6 | 端子台 | KF158R-06P0BR | 端子台，5.08mm,6PIN，开口，灰色，插件 |  |  | \\dsvr\1_研发团队\1_研发资源\HW\Lib_Datasheet\conn\端子\KF158R.pdf | H:\HardwareDesign\AltiumDesigner\SchematicLibrary\Connectors.SchLib | #G:\Hardware Design\Cadence\OrCAD_DateBase\SCHLIB\Connector.olb# | #G:\Hardware Design\Cadence\OrCAD_DateBase\SCHLIB\Connector.olb# | G:\Hardware Design\Altium Designer\AD_Library\PCBLIB\BRT_AltiumDesigner_PCB.PcbLib | G:\Hardware Design\Altium Designer\AD_Library\PCBLIB\BRT_AltiumDesigner_PCB.PcbLib |  |  | KF158R-06P0BR | 慈溪市凯峰电子有限公司
300008323 | Header 2 | 端子台 | KF158R-02P0BR | 端子台，5.08mm,2PIN，封口，红色，插件 |  |  | \\dsvr\1_研发团队\1_研发资源\HW\Lib_Datasheet\conn\端子\KF158R.pdf | H:\HardwareDesign\AltiumDesigner\SchematicLibrary\Connectors.SchLib | #G:\Hardware Design\Cadence\OrCAD_DateBase\SCHLIB\Connector.olb# | #G:\Hardware Design\Cadence\OrCAD_DateBase\SCHLIB\Connector.olb# | G:\Hardware Design\Altium Designer\AD_Library\PCBLIB\BRT_AltiumDesigner_PCB.PcbLib | G:\Hardware Design\Altium Designer\AD_Library\PCBLIB\BRT_AltiumDesigner_PCB.PcbLib |  |  | KF158R-02P0BR | 慈溪市凯峰电子有限公司
300008324 | Header 3 | 端子台 | KF158R-03P0BR | 端子台，5.08mm,3PIN，开口，红色，插件 |  |  | \\dsvr\1_研发团队\1_研发资源\HW\Lib_Datasheet\conn\端子\KF158R.pdf | H:\HardwareDesign\AltiumDesigner\SchematicLibrary\Connectors.SchLib | #G:\Hardware Design\Cadence\OrCAD_DateBase\SCHLIB\Connector.olb# | #G:\Hardware Design\Cadence\OrCAD_DateBase\SCHLIB\Connector.olb# | G:\Hardware Design\Altium Designer\AD_Library\PCBLIB\BRT_AltiumDesigner_PCB.PcbLib | G:\Hardware Design\Altium Designer\AD_Library\PCBLIB\BRT_AltiumDesigner_PCB.PcbLib |  |  | KF158R-03P0BR | 慈溪市凯峰电子有限公司
300008325 | Header 6 | 端子台 | KF158R-06P0BR | 端子台，5.08mm,6PIN，开口，红色，插件 |  |  | \\dsvr\1_研发团队\1_研发资源\HW\Lib_Datasheet\conn\端子\KF158R.pdf | H:\HardwareDesign\AltiumDesigner\SchematicLibrary\Connectors.SchLib | #G:\Hardware Design\Cadence\OrCAD_DateBase\SCHLIB\Connector.olb# | #G:\Hardware Design\Cadence\OrCAD_DateBase\SCHLIB\Connector.olb# | G:\Hardware Design\Altium Designer\AD_Library\PCBLIB\BRT_AltiumDesigner_PCB.PcbLib | G:\Hardware Design\Altium Designer\AD_Library\PCBLIB\BRT_AltiumDesigner_PCB.PcbLib |  |  | KF158R-06P0BR | 慈溪市凯峰电子有限公司
300008326 | Header 2 | 端子台 | KF158R-02P0BR | 端子台，5.08mm,2PIN，开口，黑色，插件 |  |  | \\dsvr\1_研发团队\1_研发资源\HW\Lib_Datasheet\conn\端子\KF158R.pdf | H:\HardwareDesign\AltiumDesigner\SchematicLibrary\Connectors.SchLib | #G:\Hardware Design\Cadence\OrCAD_DateBase\SCHLIB\Connector.olb# | #G:\Hardware Design\Cadence\OrCAD_DateBase\SCHLIB\Connector.olb# | G:\Hardware Design\Altium Designer\AD_Library\PCBLIB\BRT_AltiumDesigner_PCB.PcbLib | G:\Hardware Design\Altium Designer\AD_Library\PCBLIB\BRT_AltiumDesigner_PCB.PcbLib |  |  | KF158R-02P0BR | 慈溪市凯峰电子有限公司
300008327 | Header 3 | 端子台 | KF158R-03P0BR | 端子台，5.08mm,3PIN，开口，黑色，插件 |  |  | \\dsvr\1_研发团队\1_研发资源\HW\Lib_Datasheet\conn\端子\KF158R.pdf | H:\HardwareDesign\AltiumDesigner\SchematicLibrary\Connectors.SchLib | #G:\Hardware Design\Cadence\OrCAD_DateBase\SCHLIB\Connector.olb# | #G:\Hardware Design\Cadence\OrCAD_DateBase\SCHLIB\Connector.olb# | G:\Hardware Design\Altium Designer\AD_Library\PCBLIB\BRT_AltiumDesigner_PCB.PcbLib | G:\Hardware Design\Altium Designer\AD_Library\PCBLIB\BRT_AltiumDesigner_PCB.PcbLib |  |  | KF158R-03P0BR | 慈溪市凯峰电子有限公司
300008328 | Header 6 | 端子台 | KF158R-06P0BR | 端子台，5.08mm,6PIN，开口，黑色，插件 |  |  | \\dsvr\1_研发团队\1_研发资源\HW\Lib_Datasheet\conn\端子\KF158R.pdf | H:\HardwareDesign\AltiumDesigner\SchematicLibrary\Connectors.SchLib | #G:\Hardware Design\Cadence\OrCAD_DateBase\SCHLIB\Connector.olb# | #G:\Hardware Design\Cadence\OrCAD_DateBase\SCHLIB\Connector.olb# | G:\Hardware Design\Altium Designer\AD_Library\PCBLIB\BRT_AltiumDesigner_PCB.PcbLib | G:\Hardware Design\Altium Designer\AD_Library\PCBLIB\BRT_AltiumDesigner_PCB.PcbLib |  |  | KF158R-06P0BR | 慈溪市凯峰电子有限公司
300008329 | TF_Card_Conn | TF卡插座 | STF-09-H1.85 | TF CARD CONNECTOR PUSH TYPE STF-09-H1.85 瀚诚兴 | TF_Card_Conn |  | \\dsvr\1_研发团队\1_研发资源\HW\Lib_Datasheet\conn\Card\STF-09P-H1.85.pdf | H:\HardwareDesign\AltiumDesigner\SchematicLibrary\Connectors.SchLib | #G:\Hardware Design\Cadence\OrCAD_DateBase\SCHLIB\Connector.olb# | #G:\Hardware Design\Cadence\OrCAD_DateBase\SCHLIB\Connector.olb# | G:\Hardware Design\Altium Designer\AD_Library\PCBLIB\BRT_AltiumDesigner_PCB.PcbLib | G:\Hardware Design\Altium Designer\AD_Library\PCBLIB\BRT_AltiumDesigner_PCB.PcbLib |  |  | STF-09-H1.85 | 瀚诚兴
300008330 | Header 2 | 端子头（母头） | KF158R-02P0BR | 端子头（母头），2PIN，5.08mm，红色，配合300008323用 |  |  | \\dsvr\1_研发团队\1_研发资源\HW\Lib_Datasheet\conn\端子\KF158R.pdf | H:\HardwareDesign\AltiumDesigner\SchematicLibrary\Connectors.SchLib | #G:\Hardware Design\Cadence\OrCAD_DateBase\SCHLIB\Connector.olb# | #G:\Hardware Design\Cadence\OrCAD_DateBase\SCHLIB\Connector.olb# | G:\Hardware Design\Altium Designer\AD_Library\PCBLIB\BRT_AltiumDesigner_PCB.PcbLib | G:\Hardware Design\Altium Designer\AD_Library\PCBLIB\BRT_AltiumDesigner_PCB.PcbLib |  |  | KF158R-02P0BR | 慈溪市凯峰电子有限公司
300008331 | Header 2 | 端子头（母头） | KF158R-02P0BR | 端子头（母头），2PIN，5.08mm，黑色，配合300008326用 |  |  | \\dsvr\1_研发团队\1_研发资源\HW\Lib_Datasheet\conn\端子\KF158R.pdf | H:\HardwareDesign\AltiumDesigner\SchematicLibrary\Connectors.SchLib | #G:\Hardware Design\Cadence\OrCAD_DateBase\SCHLIB\Connector.olb# | #G:\Hardware Design\Cadence\OrCAD_DateBase\SCHLIB\Connector.olb# | G:\Hardware Design\Altium Designer\AD_Library\PCBLIB\BRT_AltiumDesigner_PCB.PcbLib | G:\Hardware Design\Altium Designer\AD_Library\PCBLIB\BRT_AltiumDesigner_PCB.PcbLib |  |  | KF158R-02P0BR | 慈溪市凯峰电子有限公司
300008332 | Header 3 | 端子头（母头） | KF158R-03P0BR | 端子头（母头），3PIN，5.08mm，黑色，配合300008327用 |  |  | \\dsvr\1_研发团队\1_研发资源\HW\Lib_Datasheet\conn\端子\KF158R.pdf | H:\HardwareDesign\AltiumDesigner\SchematicLibrary\Connectors.SchLib | #G:\Hardware Design\Cadence\OrCAD_DateBase\SCHLIB\Connector.olb# | #G:\Hardware Design\Cadence\OrCAD_DateBase\SCHLIB\Connector.olb# | G:\Hardware Design\Altium Designer\AD_Library\PCBLIB\BRT_AltiumDesigner_PCB.PcbLib | G:\Hardware Design\Altium Designer\AD_Library\PCBLIB\BRT_AltiumDesigner_PCB.PcbLib |  |  | KF158R-03P0BR | 慈溪市凯峰电子有限公司
300008333 | Header 6 | 端子头（母头） | KF158R-06P0BR | 端子头（母头），6PIN，5.08mm，黑色，配合300008328用 |  |  | \\dsvr\1_研发团队\1_研发资源\HW\Lib_Datasheet\conn\端子\KF158R.pdf | H:\HardwareDesign\AltiumDesigner\SchematicLibrary\Connectors.SchLib | #G:\Hardware Design\Cadence\OrCAD_DateBase\SCHLIB\Connector.olb# | #G:\Hardware Design\Cadence\OrCAD_DateBase\SCHLIB\Connector.olb# | G:\Hardware Design\Altium Designer\AD_Library\PCBLIB\BRT_AltiumDesigner_PCB.PcbLib | G:\Hardware Design\Altium Designer\AD_Library\PCBLIB\BRT_AltiumDesigner_PCB.PcbLib |  |  | KF158R-06P0BR | 慈溪市凯峰电子有限公司
300008335 | Header 3 | 端子头（母头） | KF158R-03P0BR | 端子头（母头），3PIN，5.08mm，绿色，配合300008316用 |  |  | \\dsvr\1_研发团队\1_研发资源\HW\Lib_Datasheet\conn\端子\KF158R.pdf | H:\HardwareDesign\AltiumDesigner\SchematicLibrary\Connectors.SchLib | #G:\Hardware Design\Cadence\OrCAD_DateBase\SCHLIB\Connector.olb# | #G:\Hardware Design\Cadence\OrCAD_DateBase\SCHLIB\Connector.olb# | G:\Hardware Design\Altium Designer\AD_Library\PCBLIB\BRT_AltiumDesigner_PCB.PcbLib | G:\Hardware Design\Altium Designer\AD_Library\PCBLIB\BRT_AltiumDesigner_PCB.PcbLib |  |  | KF158R-03P0BR | 慈溪市凯峰电子有限公司
300008337 | Header 6 | 端子头（母头） | KF158R-06P0BR | 端子头（母头），6PIN，5.08mm，绿色，配合300008316用 |  |  | \\dsvr\1_研发团队\1_研发资源\HW\Lib_Datasheet\conn\端子\KF158R.pdf | H:\HardwareDesign\AltiumDesigner\SchematicLibrary\Connectors.SchLib | #G:\Hardware Design\Cadence\OrCAD_DateBase\SCHLIB\Connector.olb# | #G:\Hardware Design\Cadence\OrCAD_DateBase\SCHLIB\Connector.olb# | G:\Hardware Design\Altium Designer\AD_Library\PCBLIB\BRT_AltiumDesigner_PCB.PcbLib | G:\Hardware Design\Altium Designer\AD_Library\PCBLIB\BRT_AltiumDesigner_PCB.PcbLib |  |  | KF158R-06P0BR | 慈溪市凯峰电子有限公司
300008338 | Header 3 | 排针 | PH1x3 | 2.54mm单排针，3PIN,插件 |  |  | \\dsvr\1_研发团队\1_研发资源\HW\Lib_Datasheet\conn\排针\2.54-90度系列.pdf | H:\HardwareDesign\AltiumDesigner\SchematicLibrary\Connectors.SchLib | #G:\Hardware Design\Cadence\OrCAD_DateBase\SCHLIB\Connector.olb# | #G:\Hardware Design\Cadence\OrCAD_DateBase\SCHLIB\Connector.olb# | G:\Hardware Design\Altium Designer\AD_Library\PCBLIB\BRT_Miscellaneous Connectors.PcbLib | G:\Hardware Design\Altium Designer\AD_Library\PCBLIB\BRT_Miscellaneous Connectors.PcbLib
300008339 | Header 4 | 端子台 | PLTBH1.5-04-S-3.81 | 3.81mm端子台，4PIN，绿色,插件 |  |  | \\dsvr\1_研发团队\1_研发资源\HW\Lib_Datasheet\conn\端子\深圳市康奈特接线端子.pdf | H:\HardwareDesign\AltiumDesigner\SchematicLibrary\Connectors.SchLib | #G:\Hardware Design\Cadence\OrCAD_DateBase\SCHLIB\Connector.olb# | #G:\Hardware Design\Cadence\OrCAD_DateBase\SCHLIB\Connector.olb# | G:\Hardware Design\Altium Designer\AD_Library\PCBLIB\BRT_AltiumDesigner_PCB.PcbLib | G:\Hardware Design\Altium Designer\AD_Library\PCBLIB\BRT_AltiumDesigner_PCB.PcbLib |  |  | PLTBH1.5-04-S-3.81 | 深圳市康奈特
300008340 | Header 5 | 端子台 | PLTBH1.5-05-S-3.81 | 3.81mm端子台，5PIN，绿色,插件 |  |  | \\dsvr\1_研发团队\1_研发资源\HW\Lib_Datasheet\conn\端子\深圳市康奈特接线端子.pdf | H:\HardwareDesign\AltiumDesigner\SchematicLibrary\Connectors.SchLib | #G:\Hardware Design\Cadence\OrCAD_DateBase\SCHLIB\Connector.olb# | #G:\Hardware Design\Cadence\OrCAD_DateBase\SCHLIB\Connector.olb# | G:\Hardware Design\Altium Designer\AD_Library\PCBLIB\BRT_AltiumDesigner_PCB.PcbLib | G:\Hardware Design\Altium Designer\AD_Library\PCBLIB\BRT_AltiumDesigner_PCB.PcbLib |  |  | PLTBH1.5-05-S-3.81 | 深圳市康奈特
300008341 | Header 2 | 端子台 | F85-3-E02-000A0 | 端子台（公座），5.08mm，2PIN,开口，黑色，插件 配合300008342用 |  |  | \\dsvr\1_研发团队\1_研发资源\HW\Lib_Datasheet\conn\端子\恒翊电子\2012F85-3-5.08 承认书1.pdf | H:\HardwareDesign\AltiumDesigner\SchematicLibrary\Connectors.SchLib | #G:\Hardware Design\Cadence\OrCAD_DateBase\SCHLIB\Connector.olb# | #G:\Hardware Design\Cadence\OrCAD_DateBase\SCHLIB\Connector.olb# | G:\Hardware Design\Altium Designer\AD_Library\PCBLIB\BRT_AltiumDesigner_PCB.PcbLib | G:\Hardware Design\Altium Designer\AD_Library\PCBLIB\BRT_AltiumDesigner_PCB.PcbLib |  |  | F85-3-E02-000A0 | 恒翊电子
300008342 | Header 2 | 端子头（母头） | F75-5-E02-100A0 | 端子头（母头），2PIN，5.08mm，黑色，配合300008341用 |  |  | \\dsvr\1_研发团队\1_研发资源\HW\Lib_Datasheet\conn\端子\恒翊电子\2012F75-5-5.08.pdf | H:\HardwareDesign\AltiumDesigner\SchematicLibrary\Connectors.SchLib | #G:\Hardware Design\Cadence\OrCAD_DateBase\SCHLIB\Connector.olb# | #G:\Hardware Design\Cadence\OrCAD_DateBase\SCHLIB\Connector.olb# | G:\Hardware Design\Altium Designer\AD_Library\PCBLIB\BRT_AltiumDesigner_PCB.PcbLib | G:\Hardware Design\Altium Designer\AD_Library\PCBLIB\BRT_AltiumDesigner_PCB.PcbLib |  |  | F75-5-E02-100A0 | 恒翊电子
300008343 | Header 6 | 端子台 | F85-3-E06-000A0 | 端子台（公座），5.08mm，6PIN,开口，黑色，插件 配合300008344用 |  |  | \\dsvr\1_研发团队\1_研发资源\HW\Lib_Datasheet\conn\端子\恒翊电子\2012F85-3-5.08 承认书1.pdf | H:\HardwareDesign\AltiumDesigner\SchematicLibrary\Connectors.SchLib | #G:\Hardware Design\Cadence\OrCAD_DateBase\SCHLIB\Connector.olb# | #G:\Hardware Design\Cadence\OrCAD_DateBase\SCHLIB\Connector.olb# | G:\Hardware Design\Altium Designer\AD_Library\PCBLIB\BRT_AltiumDesigner_PCB.PcbLib | G:\Hardware Design\Altium Designer\AD_Library\PCBLIB\BRT_AltiumDesigner_PCB.PcbLib |  |  | F85-3-E06-000A0 | 恒翊电子
300008344 | Header 6 | 端子头（母头） | F75-5-E06-100A0 | 端子头（母头），6PIN，5.08mm，黑色，配合300008343用 |  |  | \\dsvr\1_研发团队\1_研发资源\HW\Lib_Datasheet\conn\端子\恒翊电子\2012F75-5-5.08.pdf | H:\HardwareDesign\AltiumDesigner\SchematicLibrary\Connectors.SchLib | #G:\Hardware Design\Cadence\OrCAD_DateBase\SCHLIB\Connector.olb# | #G:\Hardware Design\Cadence\OrCAD_DateBase\SCHLIB\Connector.olb# | G:\Hardware Design\Altium Designer\AD_Library\PCBLIB\BRT_AltiumDesigner_PCB.PcbLib | G:\Hardware Design\Altium Designer\AD_Library\PCBLIB\BRT_AltiumDesigner_PCB.PcbLib |  |  | F75-5-E06-100A0 | 恒翊电子
300008345 | SIM-C707 | SIM卡座 | C707 10M006 512 2 | SIM卡座，6PIN，AMPHENOL SIM LOCK C707 10M006 512 2 可锁SIM卡 |  |  | \\dsvr\1_研发团队\1_研发资源\HW\Lib_Datasheet\conn\SIM\C707_10M006_512_2.pdf | H:\HardwareDesign\AltiumDesigner\SchematicLibrary\Connectors.SchLib | #G:\Hardware Design\Cadence\OrCAD_DateBase\SCHLIB\Connector.olb# | #G:\Hardware Design\Cadence\OrCAD_DateBase\SCHLIB\Connector.olb# | G:\Hardware Design\Altium Designer\AD_Library\PCBLIB\BRT_AltiumDesigner_PCB.PcbLib | G:\Hardware Design\Altium Designer\AD_Library\PCBLIB\BRT_AltiumDesigner_PCB.PcbLib |  |  | C707 10M006 512 2 | AMPHENOL SIM LOCK
300008346 | Header 7 | 排针 | PH1x7 | 2.54mm单排针，7PIN,180度，板上15mm高，插件 |  |  |  | H:\HardwareDesign\AltiumDesigner\SchematicLibrary\Connectors.SchLib | #G:\Hardware Design\Cadence\OrCAD_DateBase\SCHLIB\Connector.olb# | #G:\Hardware Design\Cadence\OrCAD_DateBase\SCHLIB\Connector.olb# | G:\Hardware Design\Altium Designer\AD_Library\PCBLIB\BRT_Miscellaneous Connectors.PcbLib | G:\Hardware Design\Altium Designer\AD_Library\PCBLIB\BRT_Miscellaneous Connectors.PcbLib
300008347 | RF-Socket | 射频同轴连接器（母座） | SMA | 射频同轴连接器（母座），座基6mmX6mm，180度，插件 |  |  | \\dsvr\1_研发团队\1_研发资源\HW\Lib_Datasheet\conn\ant_socket\IMG_20121227_103604.jpg | H:\HardwareDesign\AltiumDesigner\SchematicLibrary\Connectors.SchLib | #G:\Hardware Design\Cadence\OrCAD_DateBase\SCHLIB\Connector.olb# | #G:\Hardware Design\Cadence\OrCAD_DateBase\SCHLIB\Connector.olb# | G:\Hardware Design\Altium Designer\AD_Library\PCBLIB\BRT_AltiumDesigner_PCB.PcbLib | G:\Hardware Design\Altium Designer\AD_Library\PCBLIB\BRT_AltiumDesigner_PCB.PcbLib |  |  | SMA
300008348 | Header 8X2 | 排针 | PH2x8 | PH2x8 2.54 无边框 |  |  |  | H:\HardwareDesign\AltiumDesigner\SchematicLibrary\Connectors.SchLib | #G:\Hardware Design\Cadence\OrCAD_DateBase\SCHLIB\Connector.olb# | #G:\Hardware Design\Cadence\OrCAD_DateBase\SCHLIB\Connector.olb# | G:\Hardware Design\Altium Designer\AD_Library\PCBLIB\BRT_Con IDC.PcbLib | G:\Hardware Design\Altium Designer\AD_Library\PCBLIB\BRT_Con IDC.PcbLib
300008349 | USB_Receptacle_Vertical | USB插座 | B型USB插座 | B型USB插座，Series “B” Receptacles，vertical Type, T/H，4POS |  |  | \\dsvr\1_研发团队\1_研发资源\HW\Lib_Datasheet\conn\usb\uc01123-31k1-4f.pdf | H:\HardwareDesign\AltiumDesigner\SchematicLibrary\Connectors.SchLib | #G:\Hardware Design\Cadence\OrCAD_DateBase\SCHLIB\Connector.olb# | #G:\Hardware Design\Cadence\OrCAD_DateBase\SCHLIB\Connector.olb# | G:\Hardware Design\Altium Designer\AD_Library\PCBLIB\BRT_AltiumDesigner_PCB.PcbLib | G:\Hardware Design\Altium Designer\AD_Library\PCBLIB\BRT_AltiumDesigner_PCB.PcbLib |  |  | UC01123-31K1-4F | Foxconn
Con000001 | Edge Con2 | 接线座 | CON2 1.25mm | 白色接线端,1.25mm间距,2pin,90度,直插 | DIP-CON2-1.25mm | DIP-CON2-1.25mm |  | H:\HardwareDesign\AltiumDesigner\SchematicLibrary\Connectors.SchLib | #G:\Hardware Design\Cadence\OrCAD_DateBase\SCHLIB\Connector.olb# | #G:\Hardware Design\Cadence\OrCAD_DateBase\SCHLIB\Connector.olb#
Con000002 | Edge Con3 | 接线座 | CON3 1.25mm | 白色接线端,1.25mm间距,3pin,90度,直插 | DIP-CON3-1.25mm | DIP-CON3-1.25mm |  | H:\HardwareDesign\AltiumDesigner\SchematicLibrary\Connectors.SchLib | #G:\Hardware Design\Cadence\OrCAD_DateBase\SCHLIB\Connector.olb# | #G:\Hardware Design\Cadence\OrCAD_DateBase\SCHLIB\Connector.olb#
Con000003 | Edge Con4 | 接线座 | CON4 1.25mm | 白色接线端,1.25mm间距,4pin,90度,直插 | DIP-CON4-1.25mm | DIP-CON4-1.25mm |  | H:\HardwareDesign\AltiumDesigner\SchematicLibrary\Connectors.SchLib | #G:\Hardware Design\Cadence\OrCAD_DateBase\SCHLIB\Connector.olb# | #G:\Hardware Design\Cadence\OrCAD_DateBase\SCHLIB\Connector.olb#
Con000004 | Edge Con5 | 接线座 | CON5 1.25mm | 白色接线端,1.25mm间距,5pin,90度,直插 | DIP-CON5-1.25mm | DIP-CON5-1.25mm |  | H:\HardwareDesign\AltiumDesigner\SchematicLibrary\Connectors.SchLib | #G:\Hardware Design\Cadence\OrCAD_DateBase\SCHLIB\Connector.olb# | #G:\Hardware Design\Cadence\OrCAD_DateBase\SCHLIB\Connector.olb#
Con000006 | Edge Con6 | 接线座 | CON6 1.25mm | 白色接线端,1.25mm间距,6pin,90度,直插 | DIP-CON6-1.25mm | DIP-CON6-1.25mm |  | H:\HardwareDesign\AltiumDesigner\SchematicLibrary\Connectors.SchLib | #G:\Hardware Design\Cadence\OrCAD_DateBase\SCHLIB\Connector.olb# | #G:\Hardware Design\Cadence\OrCAD_DateBase\SCHLIB\Connector.olb#
Con000007 | Edge Con7 | 接线座 | CON6 1.25mm | 白色接线端,1.25mm间距,7pin,90度,直插 | DIP-CON7-1.25mm | DIP-CON7-1.25mm |  | H:\HardwareDesign\AltiumDesigner\SchematicLibrary\Connectors.SchLib | #G:\Hardware Design\Cadence\OrCAD_DateBase\SCHLIB\Connector.olb# | #G:\Hardware Design\Cadence\OrCAD_DateBase\SCHLIB\Connector.olb#
Con000008 | Edge Con8 | 接线座 | CON6 1.25mm | 白色接线端,1.25mm间距,8pin,90度,直插 | DIP-CON8-1.25mm | DIP-CON8-1.25mm |  | H:\HardwareDesign\AltiumDesigner\SchematicLibrary\Connectors.SchLib | #G:\Hardware Design\Cadence\OrCAD_DateBase\SCHLIB\Connector.olb# | #G:\Hardware Design\Cadence\OrCAD_DateBase\SCHLIB\Connector.olb#
Con000009 | Edge Con2 | 接线座 | CON2 1.5mm | 白色接线端,1.5mm间距,2pin,90度,直插 | DIP-CON2-1.5mm | DIP-CON2-1.5mm |  | H:\HardwareDesign\AltiumDesigner\SchematicLibrary\Connectors.SchLib | #G:\Hardware Design\Cadence\OrCAD_DateBase\SCHLIB\Connector.olb# | #G:\Hardware Design\Cadence\OrCAD_DateBase\SCHLIB\Connector.olb#
Con000010 | Edge Con3 | 接线座 | CON3 1.5mm | 白色接线端,1.5mm间距,3pin,90度,直插 | DIP-CON3-1.5mm | DIP-CON3-1.5mm |  | H:\HardwareDesign\AltiumDesigner\SchematicLibrary\Connectors.SchLib | #G:\Hardware Design\Cadence\OrCAD_DateBase\SCHLIB\Connector.olb# | #G:\Hardware Design\Cadence\OrCAD_DateBase\SCHLIB\Connector.olb#
Con000011 | Edge Con4 | 接线座 | CON4 1.5mm | 白色接线端,1.5mm间距,4pin,90度,直插 | DIP-CON4-1.5mm | DIP-CON4-1.5mm |  | H:\HardwareDesign\AltiumDesigner\SchematicLibrary\Connectors.SchLib | #G:\Hardware Design\Cadence\OrCAD_DateBase\SCHLIB\Connector.olb# | #G:\Hardware Design\Cadence\OrCAD_DateBase\SCHLIB\Connector.olb#
Con000012 | Edge Con5 | 接线座 | CON5 1.5mm | 白色接线端,1.5mm间距,5pin,90度,直插 | DIP-CON5-1.5mm | DIP-CON5-1.5mm |  | H:\HardwareDesign\AltiumDesigner\SchematicLibrary\Connectors.SchLib | #G:\Hardware Design\Cadence\OrCAD_DateBase\SCHLIB\Connector.olb# | #G:\Hardware Design\Cadence\OrCAD_DateBase\SCHLIB\Connector.olb#
Con000013 | Edge Con6 | 接线座 | CON6 1.5mm | 白色接线端,1.5mm间距,6pin,90度,直插 | DIP-CON6-1.5mm | DIP-CON6-1.5mm |  | H:\HardwareDesign\AltiumDesigner\SchematicLibrary\Connectors.SchLib | #G:\Hardware Design\Cadence\OrCAD_DateBase\SCHLIB\Connector.olb# | #G:\Hardware Design\Cadence\OrCAD_DateBase\SCHLIB\Connector.olb#
Con000014 | Edge Con7 | 接线座 | CON6 1.5mm | 白色接线端,1.5mm间距,7pin,90度,直插 | DIP-CON7-1.5mm | DIP-CON7-1.5mm |  | H:\HardwareDesign\AltiumDesigner\SchematicLibrary\Connectors.SchLib | #G:\Hardware Design\Cadence\OrCAD_DateBase\SCHLIB\Connector.olb# | #G:\Hardware Design\Cadence\OrCAD_DateBase\SCHLIB\Connector.olb#
Con000015 | Edge Con8 | 接线座 | CON6 1.5mm | 白色接线端,1.5mm间距,8pin,90度,直插 | DIP-CON8-1.5mm | DIP-CON8-1.5mm |  | H:\HardwareDesign\AltiumDesigner\SchematicLibrary\Connectors.SchLib | #G:\Hardware Design\Cadence\OrCAD_DateBase\SCHLIB\Connector.olb# | #G:\Hardware Design\Cadence\OrCAD_DateBase\SCHLIB\Connector.olb#
Con000016 | Edge Con2 | 接线座 | CON2 2mm | 白色接线端,2mm间距,2pin,90度,直插 | DIP-CON2-2.0mm | DIP-CON2-2.0mm |  | H:\HardwareDesign\AltiumDesigner\SchematicLibrary\Connectors.SchLib | #G:\Hardware Design\Cadence\OrCAD_DateBase\SCHLIB\Connector.olb# | #G:\Hardware Design\Cadence\OrCAD_DateBase\SCHLIB\Connector.olb#
Con000017 | Edge Con3 | 接线座 | CON3 2mm | 白色接线端,2mm间距,3pin,90度,直插 | DIP-CON3-2.0mm | DIP-CON3-2.0mm |  | H:\HardwareDesign\AltiumDesigner\SchematicLibrary\Connectors.SchLib | #G:\Hardware Design\Cadence\OrCAD_DateBase\SCHLIB\Connector.olb# | #G:\Hardware Design\Cadence\OrCAD_DateBase\SCHLIB\Connector.olb#
Con000018 | Edge Con4 | 接线座 | CON4 2mm | 白色接线端,2mm间距,4pin,90度,直插 | DIP-CON4-2.0mm | DIP-CON4-2.0mm |  | H:\HardwareDesign\AltiumDesigner\SchematicLibrary\Connectors.SchLib | #G:\Hardware Design\Cadence\OrCAD_DateBase\SCHLIB\Connector.olb# | #G:\Hardware Design\Cadence\OrCAD_DateBase\SCHLIB\Connector.olb#
Con000019 | Edge Con5 | 接线座 | CON5 2mm | 白色接线端,2mm间距,5pin,90度,直插 | DIP-CON5-2.0mm | DIP-CON5-2.0mm |  | H:\HardwareDesign\AltiumDesigner\SchematicLibrary\Connectors.SchLib | #G:\Hardware Design\Cadence\OrCAD_DateBase\SCHLIB\Connector.olb# | #G:\Hardware Design\Cadence\OrCAD_DateBase\SCHLIB\Connector.olb#
Con000020 | Edge Con6 | 接线座 | CON6 2mm | 白色接线端,2mm间距,6pin,90度,直插 | DIP-CON6-2.0mm | DIP-CON6-2.0mm |  | H:\HardwareDesign\AltiumDesigner\SchematicLibrary\Connectors.SchLib | #G:\Hardware Design\Cadence\OrCAD_DateBase\SCHLIB\Connector.olb# | #G:\Hardware Design\Cadence\OrCAD_DateBase\SCHLIB\Connector.olb#
Con000021 | Edge Con7 | 接线座 | CON6 2mm | 白色接线端,2mm间距,7pin,90度,直插 | DIP-CON7-2.0mm | DIP-CON7-2.0mm |  | H:\HardwareDesign\AltiumDesigner\SchematicLibrary\Connectors.SchLib | #G:\Hardware Design\Cadence\OrCAD_DateBase\SCHLIB\Connector.olb# | #G:\Hardware Design\Cadence\OrCAD_DateBase\SCHLIB\Connector.olb#
Con000022 | Edge Con8 | 接线座 | CON6 2mm | 白色接线端,2mm间距,8pin,90度,直插 | DIP-CON8-2.0mm | DIP-CON8-2.0mm |  | H:\HardwareDesign\AltiumDesigner\SchematicLibrary\Connectors.SchLib | #G:\Hardware Design\Cadence\OrCAD_DateBase\SCHLIB\Connector.olb# | #G:\Hardware Design\Cadence\OrCAD_DateBase\SCHLIB\Connector.olb#
Con000016 | Edge Con2 | 接线座 | CON2 2.54mm | 白色接线端,2.54mm间距,2pin,90度,贴片 | SMD-CON2-2.54mm | SMD-CON2-2.54mm |  | H:\HardwareDesign\AltiumDesigner\SchematicLibrary\Connectors.SchLib | #G:\Hardware Design\Cadence\OrCAD_DateBase\SCHLIB\Connector.olb# | #G:\Hardware Design\Cadence\OrCAD_DateBase\SCHLIB\Connector.olb#
Con000017 | Edge Con3 | 接线座 | CON3 2.54mm | 白色接线端,2.54mm间距,3pin,90度,贴片 | SMD-CON3-2.54mm | SMD-CON3-2.54mm |  | H:\HardwareDesign\AltiumDesigner\SchematicLibrary\Connectors.SchLib | #G:\Hardware Design\Cadence\OrCAD_DateBase\SCHLIB\Connector.olb# | #G:\Hardware Design\Cadence\OrCAD_DateBase\SCHLIB\Connector.olb#
Con000018 | Edge Con4 | 接线座 | CON4 2.54mm | 白色接线端,2.54mm间距,4pin,90度,贴片 | SMD-CON4-2.54mm | SMD-CON4-2.54mm |  | H:\HardwareDesign\AltiumDesigner\SchematicLibrary\Connectors.SchLib | #G:\Hardware Design\Cadence\OrCAD_DateBase\SCHLIB\Connector.olb# | #G:\Hardware Design\Cadence\OrCAD_DateBase\SCHLIB\Connector.olb#
Con000019 | Edge Con5 | 接线座 | CON5 2.54mm | 白色接线端,2.54mm间距,5pin,90度,贴片 | SMD-CON5-2.54mm | SMD-CON5-2.54mm |  | H:\HardwareDesign\AltiumDesigner\SchematicLibrary\Connectors.SchLib | #G:\Hardware Design\Cadence\OrCAD_DateBase\SCHLIB\Connector.olb# | #G:\Hardware Design\Cadence\OrCAD_DateBase\SCHLIB\Connector.olb#
Con000020 | Edge Con6 | 接线座 | CON6 2.54mm | 白色接线端,2.54mm间距,6pin,90度,贴片 | SMD-CON6-2.54mm | SMD-CON6-2.54mm |  | H:\HardwareDesign\AltiumDesigner\SchematicLibrary\Connectors.SchLib | #G:\Hardware Design\Cadence\OrCAD_DateBase\SCHLIB\Connector.olb# | #G:\Hardware Design\Cadence\OrCAD_DateBase\SCHLIB\Connector.olb#
Con000021 | Edge Con7 | 接线座 | CON6 2.54mm | 白色接线端,2.54mm间距,7pin,90度,贴片 | SMD-CON7-2.54mm | SMD-CON7-2.54mm |  | H:\HardwareDesign\AltiumDesigner\SchematicLibrary\Connectors.SchLib | #G:\Hardware Design\Cadence\OrCAD_DateBase\SCHLIB\Connector.olb# | #G:\Hardware Design\Cadence\OrCAD_DateBase\SCHLIB\Connector.olb#
Con000022 | Edge Con8 | 接线座 | CON6 2.54mm | 白色接线端,2.54mm间距,8pin,90度,贴片 | SMD-CON8-2.54mm | SMD-CON8-2.54mm |  | H:\HardwareDesign\AltiumDesigner\SchematicLibrary\Connectors.SchLib | #G:\Hardware Design\Cadence\OrCAD_DateBase\SCHLIB\Connector.olb# | #G:\Hardware Design\Cadence\OrCAD_DateBase\SCHLIB\Connector.olb#
Con000023 | Edge Con2 | 接线座 | CON2 1.25mm | 白色接线端,1.25mm间距,2pin,90度,贴片 | SMD-CON2-1.25mm | SMD-CON2-1.25mm |  | H:\HardwareDesign\AltiumDesigner\SchematicLibrary\Connectors.SchLib | #G:\Hardware Design\Cadence\OrCAD_DateBase\SCHLIB\Connector.olb# | #G:\Hardware Design\Cadence\OrCAD_DateBase\SCHLIB\Connector.olb#
Con000024 | Edge Con3 | 接线座 | CON3 1.25mm | 白色接线端,1.25mm间距,3pin,90度,贴片 | SMD-CON3-1.25mm | SMD-CON3-1.25mm |  | H:\HardwareDesign\AltiumDesigner\SchematicLibrary\Connectors.SchLib | #G:\Hardware Design\Cadence\OrCAD_DateBase\SCHLIB\Connector.olb# | #G:\Hardware Design\Cadence\OrCAD_DateBase\SCHLIB\Connector.olb#
Con000025 | Edge Con4 | 接线座 | CON4 1.25mm | 白色接线端,1.25mm间距,4pin,90度,贴片 | SMD-CON4-1.25mm | SMD-CON4-1.25mm |  | H:\HardwareDesign\AltiumDesigner\SchematicLibrary\Connectors.SchLib | #G:\Hardware Design\Cadence\OrCAD_DateBase\SCHLIB\Connector.olb# | #G:\Hardware Design\Cadence\OrCAD_DateBase\SCHLIB\Connector.olb#
Con000026 | Edge Con5 | 接线座 | CON5 1.25mm | 白色接线端,1.25mm间距,5pin,90度,贴片 | SMD-CON5-1.25mm | SMD-CON5-1.25mm |  | H:\HardwareDesign\AltiumDesigner\SchematicLibrary\Connectors.SchLib | #G:\Hardware Design\Cadence\OrCAD_DateBase\SCHLIB\Connector.olb# | #G:\Hardware Design\Cadence\OrCAD_DateBase\SCHLIB\Connector.olb#
Con000027 | Edge Con6 | 接线座 | CON6 1.25mm | 白色接线端,1.25mm间距,6pin,90度,贴片 | SMD-CON6-1.25mm | SMD-CON6-1.25mm |  | H:\HardwareDesign\AltiumDesigner\SchematicLibrary\Connectors.SchLib | #G:\Hardware Design\Cadence\OrCAD_DateBase\SCHLIB\Connector.olb# | #G:\Hardware Design\Cadence\OrCAD_DateBase\SCHLIB\Connector.olb#
Con000028 | Edge Con7 | 接线座 | CON6 1.25mm | 白色接线端,1.25mm间距,7pin,90度,贴片 | SMD-CON7-1.25mm | SMD-CON7-1.25mm |  | H:\HardwareDesign\AltiumDesigner\SchematicLibrary\Connectors.SchLib | #G:\Hardware Design\Cadence\OrCAD_DateBase\SCHLIB\Connector.olb# | #G:\Hardware Design\Cadence\OrCAD_DateBase\SCHLIB\Connector.olb#
Con000029 | Edge Con8 | 接线座 | CON6 1.25mm | 白色接线端,1.25mm间距,8pin,90度,贴片 | SMD-CON8-1.25mm | SMD-CON8-1.25mm |  | H:\HardwareDesign\AltiumDesigner\SchematicLibrary\Connectors.SchLib | #G:\Hardware Design\Cadence\OrCAD_DateBase\SCHLIB\Connector.olb# | #G:\Hardware Design\Cadence\OrCAD_DateBase\SCHLIB\Connector.olb#
Con000030 | Edge Con2 | 接线座 | CON2 1.5mm | 白色接线端,1.5mm间距,2pin,90度,贴片 | SMD-CON2-1.5mm | SMD-CON2-1.5mm |  | H:\HardwareDesign\AltiumDesigner\SchematicLibrary\Connectors.SchLib | #G:\Hardware Design\Cadence\OrCAD_DateBase\SCHLIB\Connector.olb# | #G:\Hardware Design\Cadence\OrCAD_DateBase\SCHLIB\Connector.olb#
Con000031 | Edge Con3 | 接线座 | CON3 1.5mm | 白色接线端,1.5mm间距,3pin,90度,贴片 | SMD-CON3-1.5mm | SMD-CON3-1.5mm |  | H:\HardwareDesign\AltiumDesigner\SchematicLibrary\Connectors.SchLib | #G:\Hardware Design\Cadence\OrCAD_DateBase\SCHLIB\Connector.olb# | #G:\Hardware Design\Cadence\OrCAD_DateBase\SCHLIB\Connector.olb#
Con000032 | Edge Con4 | 接线座 | CON4 1.5mm | 白色接线端,1.5mm间距,4pin,90度,贴片 | SMD-CON4-1.5mm | SMD-CON4-1.5mm |  | H:\HardwareDesign\AltiumDesigner\SchematicLibrary\Connectors.SchLib | #G:\Hardware Design\Cadence\OrCAD_DateBase\SCHLIB\Connector.olb# | #G:\Hardware Design\Cadence\OrCAD_DateBase\SCHLIB\Connector.olb#
Con000033 | Edge Con5 | 接线座 | CON5 1.5mm | 白色接线端,1.5mm间距,5pin,90度,贴片 | SMD-CON5-1.5mm | SMD-CON5-1.5mm |  | H:\HardwareDesign\AltiumDesigner\SchematicLibrary\Connectors.SchLib | #G:\Hardware Design\Cadence\OrCAD_DateBase\SCHLIB\Connector.olb# | #G:\Hardware Design\Cadence\OrCAD_DateBase\SCHLIB\Connector.olb#
Con000034 | Edge Con6 | 接线座 | CON6 1.5mm | 白色接线端,1.5mm间距,6pin,90度,贴片 | SMD-CON6-1.5mm | SMD-CON6-1.5mm |  | H:\HardwareDesign\AltiumDesigner\SchematicLibrary\Connectors.SchLib | #G:\Hardware Design\Cadence\OrCAD_DateBase\SCHLIB\Connector.olb# | #G:\Hardware Design\Cadence\OrCAD_DateBase\SCHLIB\Connector.olb#
Con000035 | Edge Con7 | 接线座 | CON6 1.5mm | 白色接线端,1.5mm间距,7pin,90度,贴片 | SMD-CON7-1.5mm | SMD-CON7-1.5mm |  | H:\HardwareDesign\AltiumDesigner\SchematicLibrary\Connectors.SchLib | #G:\Hardware Design\Cadence\OrCAD_DateBase\SCHLIB\Connector.olb# | #G:\Hardware Design\Cadence\OrCAD_DateBase\SCHLIB\Connector.olb#
Con000036 | Edge Con8 | 接线座 | CON6 1.5mm | 白色接线端,1.5mm间距,8pin,90度,贴片 | SMD-CON8-1.5mm | SMD-CON8-1.5mm |  | H:\HardwareDesign\AltiumDesigner\SchematicLibrary\Connectors.SchLib | #G:\Hardware Design\Cadence\OrCAD_DateBase\SCHLIB\Connector.olb# | #G:\Hardware Design\Cadence\OrCAD_DateBase\SCHLIB\Connector.olb#
Con000037 | Edge Con2 | 接线座 | CON2 2mm | 白色接线端,2mm间距,2pin,90度,贴片 | SMD-CON2-2.0mm | SMD-CON2-2.0mm |  | H:\HardwareDesign\AltiumDesigner\SchematicLibrary\Connectors.SchLib | #G:\Hardware Design\Cadence\OrCAD_DateBase\SCHLIB\Connector.olb# | #G:\Hardware Design\Cadence\OrCAD_DateBase\SCHLIB\Connector.olb#
Con000038 | Edge Con3 | 接线座 | CON3 2mm | 白色接线端,2mm间距,3pin,90度,贴片 | SMD-CON3-2.0mm | SMD-CON3-2.0mm |  | H:\HardwareDesign\AltiumDesigner\SchematicLibrary\Connectors.SchLib | #G:\Hardware Design\Cadence\OrCAD_DateBase\SCHLIB\Connector.olb# | #G:\Hardware Design\Cadence\OrCAD_DateBase\SCHLIB\Connector.olb#
Con000039 | Edge Con4 | 接线座 | CON4 2mm | 白色接线端,2mm间距,4pin,90度,贴片 | SMD-CON4-2.0mm | SMD-CON4-2.0mm |  | H:\HardwareDesign\AltiumDesigner\SchematicLibrary\Connectors.SchLib | #G:\Hardware Design\Cadence\OrCAD_DateBase\SCHLIB\Connector.olb# | #G:\Hardware Design\Cadence\OrCAD_DateBase\SCHLIB\Connector.olb#
Con000040 | Edge Con5 | 接线座 | CON5 2mm | 白色接线端,2mm间距,5pin,90度,贴片 | SMD-CON5-2.0mm | SMD-CON5-2.0mm |  | H:\HardwareDesign\AltiumDesigner\SchematicLibrary\Connectors.SchLib | #G:\Hardware Design\Cadence\OrCAD_DateBase\SCHLIB\Connector.olb# | #G:\Hardware Design\Cadence\OrCAD_DateBase\SCHLIB\Connector.olb#
Con000041 | Edge Con6 | 接线座 | CON6 2mm | 白色接线端,2mm间距,6pin,90度,贴片 | SMD-CON6-2.0mm | SMD-CON6-2.0mm |  | H:\HardwareDesign\AltiumDesigner\SchematicLibrary\Connectors.SchLib | #G:\Hardware Design\Cadence\OrCAD_DateBase\SCHLIB\Connector.olb# | #G:\Hardware Design\Cadence\OrCAD_DateBase\SCHLIB\Connector.olb#
Con000042 | Edge Con7 | 接线座 | CON6 2mm | 白色接线端,2mm间距,7pin,90度,贴片 | SMD-CON7-2.0mm | SMD-CON7-2.0mm |  | H:\HardwareDesign\AltiumDesigner\SchematicLibrary\Connectors.SchLib | #G:\Hardware Design\Cadence\OrCAD_DateBase\SCHLIB\Connector.olb# | #G:\Hardware Design\Cadence\OrCAD_DateBase\SCHLIB\Connector.olb#
Con000043 | Edge Con8 | 接线座 | CON6 2mm | 白色接线端,2mm间距,8pin,90度,贴片 | SMD-CON8-2.0mm | SMD-CON8-2.0mm |  | H:\HardwareDesign\AltiumDesigner\SchematicLibrary\Connectors.SchLib | #G:\Hardware Design\Cadence\OrCAD_DateBase\SCHLIB\Connector.olb# | #G:\Hardware Design\Cadence\OrCAD_DateBase\SCHLIB\Connector.olb#
Con000044 | Edge Con2 | 接线座 | CON2 2.54mm | 白色接线端,2.54mm间距,2pin,90度,贴片 | SMD-CON2-2.54mm | SMD-CON2-2.54mm |  | H:\HardwareDesign\AltiumDesigner\SchematicLibrary\Connectors.SchLib | #G:\Hardware Design\Cadence\OrCAD_DateBase\SCHLIB\Connector.olb# | #G:\Hardware Design\Cadence\OrCAD_DateBase\SCHLIB\Connector.olb#
Con000045 | Edge Con3 | 接线座 | CON3 2.54mm | 白色接线端,2.54mm间距,3pin,90度,贴片 | SMD-CON3-2.54mm | SMD-CON3-2.54mm |  | H:\HardwareDesign\AltiumDesigner\SchematicLibrary\Connectors.SchLib | #G:\Hardware Design\Cadence\OrCAD_DateBase\SCHLIB\Connector.olb# | #G:\Hardware Design\Cadence\OrCAD_DateBase\SCHLIB\Connector.olb#
Con000046 | Edge Con4 | 接线座 | CON4 2.54mm | 白色接线端,2.54mm间距,4pin,90度,贴片 | SMD-CON4-2.54mm | SMD-CON4-2.54mm |  | H:\HardwareDesign\AltiumDesigner\SchematicLibrary\Connectors.SchLib | #G:\Hardware Design\Cadence\OrCAD_DateBase\SCHLIB\Connector.olb# | #G:\Hardware Design\Cadence\OrCAD_DateBase\SCHLIB\Connector.olb#
Con000047 | Edge Con5 | 接线座 | CON5 2.54mm | 白色接线端,2.54mm间距,5pin,90度,贴片 | SMD-CON5-2.54mm | SMD-CON5-2.54mm |  | H:\HardwareDesign\AltiumDesigner\SchematicLibrary\Connectors.SchLib | #G:\Hardware Design\Cadence\OrCAD_DateBase\SCHLIB\Connector.olb# | #G:\Hardware Design\Cadence\OrCAD_DateBase\SCHLIB\Connector.olb#
Con000048 | Edge Con6 | 接线座 | CON6 2.54mm | 白色接线端,2.54mm间距,6pin,90度,贴片 | SMD-CON6-2.54mm | SMD-CON6-2.54mm |  | H:\HardwareDesign\AltiumDesigner\SchematicLibrary\Connectors.SchLib | #G:\Hardware Design\Cadence\OrCAD_DateBase\SCHLIB\Connector.olb# | #G:\Hardware Design\Cadence\OrCAD_DateBase\SCHLIB\Connector.olb#
Con000049 | Edge Con7 | 接线座 | CON6 2.54mm | 白色接线端,2.54mm间距,7pin,90度,贴片 | SMD-CON7-2.54mm | SMD-CON7-2.54mm |  | H:\HardwareDesign\AltiumDesigner\SchematicLibrary\Connectors.SchLib | #G:\Hardware Design\Cadence\OrCAD_DateBase\SCHLIB\Connector.olb# | #G:\Hardware Design\Cadence\OrCAD_DateBase\SCHLIB\Connector.olb#
Con000050 | Edge Con8 | 接线座 | CON6 2.54mm | 白色接线端,2.54mm间距,8pin,90度,贴片 | SMD-CON8-2.54mm | SMD-CON8-2.54mm |  | H:\HardwareDesign\AltiumDesigner\SchematicLibrary\Connectors.SchLib | #G:\Hardware Design\Cadence\OrCAD_DateBase\SCHLIB\Connector.olb# | #G:\Hardware Design\Cadence\OrCAD_DateBase\SCHLIB\Connector.olb#
Con000051 | Header2 | 排针 | PH2 1.5mm | 黑色排针1.5mm间距,2pin,180度 | DIP-Header2-1.5mm | DIP-Header2-1.5mm |  | H:\HardwareDesign\AltiumDesigner\SchematicLibrary\Connectors.SchLib | #G:\Hardware Design\Cadence\OrCAD_DateBase\SCHLIB\Connector.olb# | #G:\Hardware Design\Cadence\OrCAD_DateBase\SCHLIB\Connector.olb# | G:\Hardware Design\Altium Designer\AD_Library\PCBLIB\BRT_Miscellaneous Connectors.PcbLib | G:\Hardware Design\Altium Designer\AD_Library\PCBLIB\BRT_Miscellaneous Connectors.PcbLib
Con000052 | Header3 | 排针 | PH3 1.5mm | 黑色排针1.5mm间距,3pin,180度 | DIP-Header3-1.5mm | DIP-Header3-1.5mm |  | H:\HardwareDesign\AltiumDesigner\SchematicLibrary\Connectors.SchLib
Con000053 | Header4 | 排针 | PH4 1.5mm | 黑色排针1.5mm间距,4pin,180度 | DIP-Header4-1.5mm | DIP-Header4-1.5mm |  | H:\HardwareDesign\AltiumDesigner\SchematicLibrary\Connectors.SchLib
Con000054 | Header5 | 排针 | PH5 1.5mm | 黑色排针1.5mm间距,5pin,180度 | DIP-Header5-1.5mm | DIP-Header5-1.5mm |  | H:\HardwareDesign\AltiumDesigner\SchematicLibrary\Connectors.SchLib
Con000055 | Header6 | 排针 | PH6 1.5mm | 黑色排针1.5mm间距,6pin,180度 | DIP-Header6-1.5mm | DIP-Header6-1.5mm |  | H:\HardwareDesign\AltiumDesigner\SchematicLibrary\Connectors.SchLib
Con000056 | Header7 | 排针 | PH7 1.5mm | 黑色排针1.5mm间距,7pin,180度 | DIP-Header7-1.5mm | DIP-Header7-1.5mm |  | H:\HardwareDesign\AltiumDesigner\SchematicLibrary\Connectors.SchLib
Con000057 | Header8 | 排针 | PH8 1.5mm | 黑色排针1.5mm间距,8pin,180度 | DIP-Header8-1.5mm | DIP-Header8-1.5mm |  | H:\HardwareDesign\AltiumDesigner\SchematicLibrary\Connectors.SchLib
Con000058 | Header2 | 排针 | PH2 2mm | 黑色排针,2mm间距,2pin,180度 | DIP-Header2-2mm | DIP-Header2-2mm |  | H:\HardwareDesign\AltiumDesigner\SchematicLibrary\Connectors.SchLib | #G:\Hardware Design\Cadence\OrCAD_DateBase\SCHLIB\Connector.olb# | #G:\Hardware Design\Cadence\OrCAD_DateBase\SCHLIB\Connector.olb# | G:\Hardware Design\Altium Designer\AD_Library\PCBLIB\BRT_Miscellaneous Connectors.PcbLib | G:\Hardware Design\Altium Designer\AD_Library\PCBLIB\BRT_Miscellaneous Connectors.PcbLib
Con000059 | Header3 | 排针 | PH3 2mm | 黑色排针,2mm间距,3pin,180度 | DIP-Header3-2mm | DIP-Header3-2mm |  | H:\HardwareDesign\AltiumDesigner\SchematicLibrary\Connectors.SchLib
Con000060 | Header4 | 排针 | PH4 2mm | 黑色排针,2mm间距,4pin,180度 | DIP-Header4-2mm | DIP-Header4-2mm |  | H:\HardwareDesign\AltiumDesigner\SchematicLibrary\Connectors.SchLib
Con000061 | Header5 | 排针 | PH5 2mm | 黑色排针,2mm间距,5pin,180度 | DIP-Header5-2mm | DIP-Header5-2mm |  | H:\HardwareDesign\AltiumDesigner\SchematicLibrary\Connectors.SchLib
Con000062 | Header6 | 排针 | PH6 2mm | 黑色排针,2mm间距,6pin,180度 | DIP-Header6-2mm | DIP-Header6-2mm |  | H:\HardwareDesign\AltiumDesigner\SchematicLibrary\Connectors.SchLib
Con000063 | Header7 | 排针 | PH7 2mm | 黑色排针,2mm间距,7pin,180度 | DIP-Header7-2mm | DIP-Header7-2mm |  | H:\HardwareDesign\AltiumDesigner\SchematicLibrary\Connectors.SchLib
Con000064 | Header8 | 排针 | PH8 2mm | 黑色排针,2mm间距,8pin,180度 | DIP-Header8-2mm | DIP-Header8-2mm |  | H:\HardwareDesign\AltiumDesigner\SchematicLibrary\Connectors.SchLib
Con000065 | Header2 | 排针 | PH2 2.54mm | 黑色排针,2.54mm间距,2pin,180度 | DIP-Header2-2.54mm | DIP-Header2-2.54mm |  | H:\HardwareDesign\AltiumDesigner\SchematicLibrary\Connectors.SchLib | #G:\Hardware Design\Cadence\OrCAD_DateBase\SCHLIB\Connector.olb# | #G:\Hardware Design\Cadence\OrCAD_DateBase\SCHLIB\Connector.olb# | G:\Hardware Design\Altium Designer\AD_Library\PCBLIB\BRT_Miscellaneous Connectors.PcbLib | G:\Hardware Design\Altium Designer\AD_Library\PCBLIB\BRT_Miscellaneous Connectors.PcbLib
Con000066 | Header3 | 排针 | PH3 2.54mm | 黑色排针,2.54mm间距,3pin,180度 | DIP-Header3-2.54mm | DIP-Header3-2.54mm |  | H:\HardwareDesign\AltiumDesigner\SchematicLibrary\Connectors.SchLib
Con000067 | Header4 | 排针 | PH4 2.54mm | 黑色排针,2.54mm间距,4pin,180度 | DIP-Header4-2.54mm | DIP-Header4-2.54mm |  | H:\HardwareDesign\AltiumDesigner\SchematicLibrary\Connectors.SchLib
Con000068 | Header5 | 排针 | PH5 2.54mm | 黑色排针,2.54mm间距,5pin,180度 | DIP-Header5-2.54mm | DIP-Header5-2.54mm |  | H:\HardwareDesign\AltiumDesigner\SchematicLibrary\Connectors.SchLib
Con000069 | Header6 | 排针 | PH6 2.54mm | 黑色排针,2.54mm间距,6pin,180度 | DIP-Header6-2.54mm | DIP-Header6-2.54mm |  | H:\HardwareDesign\AltiumDesigner\SchematicLibrary\Connectors.SchLib
Con000070 | Header7 | 排针 | PH7 2.54mm | 黑色排针,2.54mm间距,7pin,180度 | DIP-Header7-2.54mm | DIP-Header7-2.54mm |  | H:\HardwareDesign\AltiumDesigner\SchematicLibrary\Connectors.SchLib
Con000071 | Header8 | 排针 | PH8 2.54mm | 黑色排针,2.54mm间距,8pin,180度 | DIP-Header8-2.54mm | DIP-Header8-2.54mm |  | H:\HardwareDesign\AltiumDesigner\SchematicLibrary\Connectors.SchLib